## Final BOM
Component Type | Value | Package | Reference Designators | Manufacturer | Man. Part Number | Dept. stock | Supplier | Stock Available | Supplier Part no. | Board Quantity | Order Quantity | MOQ | Final Order Quantity | Price/unit | Total Cost | Supplier Link | ED/Andy Approved |  | Enter number of boards in Cell below:
Connector | CON JACK SKT 4W 3.5mm RA PC |  | SK4 | AMPHENOL | FC68125 |  | Farnell | √ | 2309468 | 1 | 6 | 1 | 0 | 2.076 | 0 | FC68125 CLIFF ELECTRONIC COMPONENTS, Phone Audio Connector, 4 Contacts, Socket ¦ Farnell® UK |  |  | 6
Connector | Con BNC Skt 50ohm RA |  | SK1;SK2;SK3 | CLIFF | 5227161-3 |  | RS Components | √ | 710-0466 | 3 | 18 | 1 | 0 | 3.44 | 0 | 5227161-3 ¦ TE Connectivity BNC Series PCB Female BNC, 50 Ω, Right Angle Body Solder ¦ RS
Connector | Con Rect 10 Skt 2 Row TH |  | SK5;SK6;SK7;SK8 | TE-CONNECTIVITY | 2214S-10SG-85 |  | Farnell | √ | 1593490 | 4 | 24 | 1 | 0 | 0.3972 | 0 | 2214S-10SG-85 MULTICOMP PRO, PCB Receptacle, Board-to-Board, 2.54 mm ¦ Farnell® UK
Connector | Terminal Block 2W 2.54mm Skt RA PCB |  | SK10 | TE-CONNECTIVITY | 282834-2 |  | Farnell | √ | 2112482 | 1 | 6 | 1 | 0 | 1.608 | 0 | 282834-2 TE CONNECTIVITY - BUCHANAN, Wire-To-Board Terminal Block, 2.54 mm, 2 Ways ¦ Farnell® UK
Connector | Con Skt DC Power Con 5A 2.5 mm |  | SK9 |  | FC681465P |  | Farnell | √ | 1854512 | 1 | 6 | 1 | 0 | 2.448 | 0 | FC681465P CLIFF ELECTRONIC COMPONENTS, DC Power Connector, Socket, 5 A ¦ Farnell® UK
Resistor | Res 1K2 1% 50V 100ppm 0.1W | R0603 | R2;R6 | MURATA |  |  |  | √ |  | 2 | 12 | 10 | 0 |  | 0
Resistor | Res 430R 1% 50V 100ppm 0.1W | R0603 | R15;R16;R17;R43;R44 | TDK | MCWR06X4300FTL |  | Farnell | √ | 2447371 | 5 | 30 | 10 | 0 | 0.0056 | 0 | MCWR06X4300FTL MULTICOMP PRO, SMD Chip Resistor, 430 ohm, ± 1% ¦ Farnell® UK
Resistor | Res 10K0 1% 50V 100ppm 0.1W | R0603 | R3;R9;R14;R30;R31;R32;R33;R34;R35;R36;R45;R46;R47 | AVX | MCWR06X1002FTL |  | Farnell | X | 2447230 | 13 | 78 | 10 | 80 | 0.0056 | 0.448 | MCWR06X1002FTL MULTICOMP PRO, SMD Chip Resistor, 10 kohm, ± 1% ¦ Farnell® UK
Resistor | Res 1M00 1% 50V 100ppm 0.1W | R0603 | R10 | AVX | MCWR06X1004FTL |  | Farnell | √ | 2447285 | 1 | 6 | 10 | 0 | 0.0062 | 0 | MCWR06X1004FTL MULTICOMP PRO, SMD Chip Resistor, 1 Mohm, ± 1% ¦ Farnell® UK
Resistor | Res 2K2 1% 50V 100ppm 0.1W | R0603 | R25;R26;R27;R28;R29;R42 | AVX | MCWR06X2201FTL |  | Farnell | X | 2447320 | 6 | 36 | 10 | 40 | 0.0059 | 0.236 | MCWR06X2201FTL MULTICOMP PRO, SMD Chip Resistor, 2.2 kohm, ± 1% ¦ Farnell® UK
Resistor | Res 4K7 1% 50V 100ppm 0.1W | R0603 | R4 | AVAGO | MCWR06X4701FTL |  | Farnell | X | 2447385 | 1 | 6 | 10 | 10 | 0.0066 | 0.066 | MCWR06X4701FTL MULTICOMP PRO, SMD Chip Resistor, 4.7 kohm, ± 1% ¦ Farnell® UK
Resistor | Res 100K 1% 50V 100ppm 0.1W | R0603 | R7 | STMICROELECTRONICS | MCWR06X1003FTL |  | Farnell | √ | 2447226 | 1 | 6 | 10 | 0 | 0.0058 | 0 | MCWR06X1003FTL MULTICOMP PRO, SMD Chip Resistor, 100 kohm, ± 1% ¦ Farnell® UK
Resistor | Res 150K 1% 50V 100ppm 0.1W | R0603 | R19 | MULTICOMP PRO | MCWR06X1503FTL |  | Farnell | √ | 2447254 | 1 | 6 | 10 | 0 | 0.0055 | 0 | MCWR06X1503FTL MULTICOMP PRO, SMD Chip Resistor, 150 kohm, ± 1% ¦ Farnell® UK
Resistor | Res 22K0 1% 50V 100ppm 0.1W | R0603 | R18;R21 | MULTICOMP PRO | MCWR06X2202FTL |  | Farnell | √ | 2447299 | 2 | 12 | 10 | 0 | 0.0065 | 0 | MCWR06X2202FTL MULTICOMP PRO, SMD Chip Resistor, 22 kohm, ± 1% ¦ Farnell® UK
Resistor | Res 36K0 1% 50V 100ppm 0.1W | R0603 | R5;R13 | MULTICOMP PRO | MCWR06X3602FTL |  | Farnell | √ | 2447349 | 1 | 6 | 10 | 0 | 0.0055 | 0 | MCWR06X3602FTL MULTICOMP PRO, SMD Chip Resistor, 36 kohm, ± 1% ¦ Farnell® UK
Resistor | Res 43K0 1% 50V 100ppm 0.1W | R0603 | R11 | MULTICOMP PRO | MCWR06X4302FTL |  | Farnell | √ | 2447372 | 1 | 6 | 10 | 0 | 0.0062 | 0 | MCWR06X4302FTL MULTICOMP PRO, SMD Chip Resistor, 43 kohm, ± 1% ¦ Farnell® UK
Resistor | Res 1K 1% 50V 100ppm 0.1W | R0603 | R37 | MULTICOMP PRO | MCWR06X1001FTL |  | Farnell | √ | 2447272 | 1 | 6 | 10 | 0 | 0.0059 | 0 | MCWR06X1001FTL MULTICOMP PRO, SMD Chip Resistor, 1 kohm, ± 1% ¦ Farnell® UK
Resistor | Res 47K0 1% 50V 100ppm 0.1W | R0603 | R40;R41 | MULTICOMP PRO | MCWR06X4702FTL |  | Farnell | √ | 2447376 | 2 | 12 | 10 | 0 | 0.0059 | 0 | MCWR06X4702FTL MULTICOMP PRO, SMD Chip Resistor, 47 kohm, ± 1% ¦ Farnell® UK
Resistor | Res 4K30 1% 50V 100ppm 0.1W | R0603 | R1 | MULTICOMP PRO |  |  |  | √ |  | 1 | 6 | 10 | 0 |  | 0
Resistor | Res 120R 1% 50V 100ppm 0.1W | R0603 | R38;R39 | MULTICOMP PRO | MCWR06X1200FTL |  | Farnell | √ | 2447240 | 2 | 12 | 10 | 0 | 0.0061 | 0 | MCWR06X1200FTL MULTICOMP PRO, SMD Chip Resistor, 120 ohm, ± 1% ¦ Farnell® UK
Resistor | Res 20K0 1% 50V 100ppm 0.1W | R0603 | R12 | MULTICOMP PRO | MCWR06X2002FTL |  | Farnell | X | 2447293 | 1 | 6 | 10 | 10 | 0.0061 | 0.061 | MCWR06X2002FTL MULTICOMP PRO, SMD Chip Resistor, 20 kohm, ± 1% ¦ Farnell® UK
Resistor | Res 39K0 1% 50V 100ppm 0.1W | R0603 | R8 | MULTICOMP PRO | MCWR06X3902FTL |  | Farnell | √ | 2447354 | 1 | 6 | 10 | 0 | 0.0059 | 0 | MCWR06X3902FTL MULTICOMP PRO, SMD Chip Resistor, 39 kohm, ± 1% ¦ Farnell® UK
Resistor | Res 0R00 1A 50V 0.1W | R0603 | R20;R22;R23;R24 |  | RK73Z1JTTD |  | Farnell | √ | 4009217 | 4 | 24 | 10 | 0 | 0.0064 | 0 | RK73Z1JTTD KOA, Zero Ohm Resistor, Jumper, 0603 [1608 Metric] ¦ Farnell® UK
Capacitor | Cap X7R 10nF 10% 50V | C0603 | C18;C19;C20 | MULTICOMP PRO | C0603C103K5RACAUTO |  | Farnell | √ | 2070396 | 3 | 18 | 10 | 0 | 0.04 | 0 | C0603C103K5RACAUTO KEMET, SMD Multilayer Ceramic Capacitor, AEC-Q200, 0.01 µF ¦ Farnell® UK
Capacitor | Cap X7R 100nF 10% 50V | C0603 | C10;C11;C21;C22;C23;C24;C25;C26;C27;C31;C32;C33;C34;C35;C36;C37;C38;C39;C40;C41;C42;C43;C47;C51;C52;C53;C54;C55;C56;C57;C58;C59;C60;C61;C62;C63 | MULTICOMP PRO | CL10B104KB8NNNL |  | Farnell | √ | 4695928 | 36 | 216 | 10 | 0 | 0.0108 | 0 | CL10B104KB8NNNL SAMSUNG ELECTRO-MECHANICS, SMD Multilayer Ceramic Capacitor, 0.1 µF, 50 V ¦ Farnell® UK
Capacitor | CAP X7R 1uF 10% 25V | C0603 | C12;C13;C14;C15;C16;C17 | MULTICOMP PRO | CL10B105KA8NNNC |  | Farnell | √ | 3013415 | 6 | 36 | 10 | 0 | 0.0163 | 0 | CL10B105KA8NNNC SAMSUNG ELECTRO-MECHANICS, SMD Multilayer Ceramic Capacitor, 1 µF, 25 V ¦ Farnell® UK
Capacitor | Cap X5R 22uF 20% 25V | C0805 | C44;C45;C46;C48;C49;C50 | MULTICOMP PRO | CL21A226MAYNNNE |  | Farnell | √ | 4539343 | 6 | 36 | 5 | 0 | 0.1038 | 0 | CL21A226MAYNNNE SAMSUNG ELECTRO-MECHANICS, SMD Multilayer Ceramic Capacitor, 22 µF, 25 V ¦ Farnell® UK
Capacitor | Cap C0G 100nF 5% 50V | C1206 | C1;C2;C3 | MULTICOMP PRO | GRM31C5C1H104JA01L |  | Farnell | √ | 2494294 | 3 | 18 | 5 | 0 | 0.4584 | 0 | GRM31C5C1H104JA01L MURATA, SMD Multilayer Ceramic Capacitor, 0.1 µF, 50 V ¦ Farnell® UK
Capacitor | CAP C0G 10nF 5% 50V | C0603 | C4;C5;C7 | KOA | GRM1885C1H103JA01D |  | Farnell | √ | 2456107 | 3 | 18 | 10 | 0 | 0.0458 | 0 | GRM1885C1H103JA01D MURATA, SMD Multilayer Ceramic Capacitor, 0.01 µF, 50 V ¦ Farnell® UK
Capacitor | CAP X5R 100uF 20% 6.3V | C1206 | C8 | BOURNS | GRM31CR60J107MEA8K |  | Farnell | √ | 4128563 | 1 | 6 | 10 | 0 | 0.3048 | 0 | GRM31CR60J107MEA8K MURATA, SMD Multilayer Ceramic Capacitor, 100 µF, 6.3 V ¦ Farnell® UK
Capacitor | Cap C0G 22pF 5% 50V | C0603 | C6;C9 | ONSEMI | MC0603N220J500CT |  | Farnell | √ | 1759057 | 2 | 12 | 10 | 0 | 0.0178 | 0 | MC0603N220J500CT MULTICOMP PRO, SMD Multilayer Ceramic Capacitor, 22 pF, 50 V ¦ Farnell® UK
Capacitor | CAP ALU 47uF 63V 20% | rad 2m5 | C64 |  | EEUFR1J470 |  | Farnell | √ | 2760347 | 1 | 6 | 1 | 0 | 0.2904 | 0 | EEUFR1J470 PANASONIC, Electrolytic Capacitor, 47 µF, 63 V ¦ Farnell® UK
Diode | Diode 1A 600V | SMA | D10 | MULTICOMP PRO | S1J-E3/61T |  | Farnell | √ | 2889034 | 1 | 6 | 5 | 0 | 0.1452 | 0 | S1J-E3/61T VISHAY, Standard Recovery Diode, 600 V, 1 A ¦ Farnell® UK
Diode | Diode 5A 40V Schottky | SMC | D14 | MULTICOMP PRO | SSC54-E3/57T |  | Farnell | √ | 2889250 | 1 | 6 | 1 | 0 | 0.402 | 0 | SSC54-E3/57T VISHAY, Schottky Rectifier, 40 V, 5 A ¦ Farnell® UK
Diode | DIODE BARRIER 0.2A 30V SCHOTTKY | SOT-23 | D1;D6;D7;D8;D9;D13 | RENESAS | BAT54S,215 |  | Farnell | √ | 1081194 | 6 | 36 | 5 | 0 | 0.2532 | 0 | BAT54S,215 NEXPERIA, Small Signal Schottky Diode, Dual Series, 30 V ¦ Farnell® UK
Diode | LED RD/GN 16mcd@20mA 120 Deg Str |  | D2;D3;D4;D5;D12 | TEXAS INSTRUMENTS | HSMF-A201-A00J1 |  | Farnell | √ | 1058420 | 5 | 30 | 5 | 0 | 0.7752 | 0 | HSMF-A201-A00J1 BROADCOM, LED, PLCC-4, Red ¦ Farnell® UK
Transistor | Trans NJ FET 25V 80mA SST108 | SOT-23 | TR1 |  | MMBFJ108 |  | Farnell | √ | 2453373 | 1 | 6 | 5 | 0 | 0.6444 | 0 | MMBFJ108 ONSEMI, JFET Transistor, JFET, -25 V ¦ Farnell® UK
IC | IC Switch Analgue Quad SPST | SO-16 | IC1 |  | DG412DY+ |  | Farnell | √ | 2512947 | 1 | 6 | 1 | 0 | 7.068 | 0 | DG412DY+ ANALOG DEVICES, ANALOGUE SWITCH, QUAD, NSOIC-16 ¦ Farnell® UK
IC | IC Amp Op 082 | SO-8 | IC2;IC3;IC4;IC5;IC6;IC7 |  | TL082ACDR |  | Farnell | √ | 3005134 | 6 | 36 | 1 | 0 | 0.8784 | 0 | TL082ACDR TEXAS INSTRUMENTS, Operational Amplifier, 2 Channels, 3 MHz ¦ Farnell® UK
IC | IC Switch Multiplexer 8 Ch 5-34V | SO-16 | IC8 |  | DG408DYZ |  | Farnell | √ | 9663827 | 1 | 6 | 1 | 0 | 3.036 | 0 | DG408DYZ RENESAS, Analogue Multiplexer, 8:1, 8 Channels ¦ Farnell® UK
IC | IC DC/DC Conv 16-36V I/P 12V O/P 1A | THT | IC9;IC10 |  | 173011235 |  |  | √ |  |  | 0 |  | 0 |  | 0
IC | IC DC/DC Conv 8-36V I/P 5V O/P 1A | THT | IC11 |  | 173010535 |  | Farnell | √ | 4627320 | 1 | 6 | 1 | 0 | 7.164 | 0 | 173010535 WURTH ELEKTRONIK, DC/DC Converter, Industrial, 1 Output ¦ Farnell® UK
IC | Digital Pot 1024 Psn 20K 1% | SSOP-14 | RV2 |  | AD5293BRUZ-20-RL7 |  | Farnell | √ | 4028694 | 1 | 6 | 1 | 0 | 7.596 | 0 | AD5293BRUZ-20-RL7 ANALOG DEVICES, DIGITAL POTENTIOMETER, SINGLE, TSSOP ¦ Farnell® UK
IC | Digital Pot 1024 Psn 100K 1% | SSOP-14 | RV3;RV4;RV5;RV6 |  | AD5293BRUZ-100-RL7 |  | Farnell | √ | 4028692 | 4 | 24 | 1 | 0 | 7.452 | 0 | AD5293BRUZ-100-RL7 ANALOG DEVICES, DIGITAL POTENTIOMETER, SINGLE, TSSOP ¦ Farnell® UK
Switch | Switch Slide SPDT R/A 120V 3A |  | SW1 |  | 500ASSP1SM6QE. |  | Farnell | √ | 3292688 | 1 | 6 | 1 | 0 | 5.352 | 0 | 500ASSP1SM6QE. E-SWITCH, SLIDE SWITCH, SPDT, 3A ¦ Farnell® UK
Potentiometer | Res Trim 100K 20% 20V 0.05W |  | RV1 |  | PTV09A-4020F-B104 |  | Farnell | √ | 2469525 | 1 | 6 | 1 | 0 | 0.852 | 0 | PTV09A-4020F-B104 BOURNS, Rotary Potentiometer, 9 mm, Carbon ¦ Farnell® UK
Encoder | IC Rotary Encoder Incremental 5V |  | TR2 |  | PEC11R-4225F-S0024 |  | Farnell | √ | 2381866 | 1 | 6 | 1 | 0 | 2.076 | 0 | PEC11R-4225F-S0024 BOURNS, Rotary Encoder, Mechanical, Incremental ¦ Farnell® UK
|  |  |  | MULTICOMP PRO | [6 empty] | 0 |  | 0 |  | 0
[14 empty] | Order Cost | 0.811
Stock available
√
X
Extend if you have more different components than this list is long. And even so you should not have more than 75 different components for simple boards
Board Number
6
6
6
6
6
6
6
6
6
6
6
6
6
6
6
6
6
6
6
6
6
6
6
6
6
6
6
6
6
6
6
6
6
6
6
6
6
6
6
6
6
6
6
6
6
6
6
6
6
6
6
6
6
6
6
6
6
6
6
6
6
6
6
6
6
6
6
6
6
6
6
6
6
6
6
Note on A2: Andrew Short: Eg Resistor, IC, etc.
Note on B2: Andrew Short: If applicable, eg Ohms, Farads, etc.
Note on D2: Andrew Short: From the schematic, eg R27, D49, etc.
Note on F2: Zachary Rose: Manufacturer Part number found on datasheet for component
Note on G2: Andrew Short: How many parts you will use from department stock (not Woodchester)
Note on H2: Andrew Short: Where to get, eg Farnell, Woodchester, etc.
Note on I2: Andrew Short: Tick to show parts are currently available.
Note on J2: Zachary Rose: Part number found on supplier link; individual to each supplier even for same part.
Note on K2: Zachary Rose: Quantity of components needed per board
Note on L2: Andrew Short: Based on number of boards x Number of units per board + some spares minus number in stock internally.
Note on M2: Zachary Rose: Minimum order quantity quoted by supplier for each component
Note on N2: Zachary Rose: The final/total order quantity with respect to the MOQ or multiple from the supplier. If you need 26 resistors and the MOQ is 10 and the multiple is 10. Then you will have to order 30.
Note on O2: Andrew Short: The purchase price of each unit to be bought.
Note on P2: Zachary Rose: Price/unit * order quantity in £
Note on Q2: Zachary Rose: Supplier Web link -needs to be checked as old parts will have incorrect links due to duplicated supplier number when parts are phased out.
Note on R2: Zachary Rose: For Andy or someone responsible to tick when they are happy with all the information you have provided.
Note on T2: Zachary Rose: Self-explanatory: Enter how many boards you need to assemble and build.

## Sheet1
Component Type | Value | Package | Reference Designators | Board Quantity | Man. Part Number
Connector | CON JACK SKT 4W 3.5mm RA PC |  | SK4 | 1 | FC68125
Connector | Con BNC Skt 50ohm RA |  | SK1;SK2;SK3 | 3 | 5227161-3
Connector | Con Rect 10 Skt 2 Row TH |  | SK5;SK6;SK7;SK8 | 4 | 2214S-10SG-85
Connector | Terminal Block 2W 2.54mm Skt RA PCB |  | SK10 | 1 | 282834-2
Connector | Con Skt DC Power Con 5A 2.5 mm |  | SK9 | 1 | FC681465P
Resistor | Res 1K2 1% 50V 100ppm 0.1W | R0603 | R2;R6 | 2
Resistor | Res 430R 1% 50V 100ppm 0.1W | R0603 | R15;R16;R17;R43;R44 | 5 | MCWR06X4300FTL
Resistor | Res 10K0 1% 50V 100ppm 0.1W | R0603 | R3;R9;R14;R30;R31;R32;R33;R34;R35;R36;R45;R46;R47 | 13 | MCWR06X1002FTL
Resistor | Res 1M00 1% 50V 100ppm 0.1W | R0603 | R10 | 1 | MCWR06X1004FTL
Resistor | Res 2K2 1% 50V 100ppm 0.1W | R0603 | R25;R26;R27;R28;R29;R42 | 6 | MCWR06X2201FTL
Resistor | Res 4K7 1% 50V 100ppm 0.1W | R0603 | R4 | 1 | MCWR06X4701FTL
Resistor | Res 100K 1% 50V 100ppm 0.1W | R0603 | R7 | 1 | MCWR06X1003FTL
Resistor | Res 150K 1% 50V 100ppm 0.1W | R0603 | R19 | 1 | MCWR06X1503FTL
Resistor | Res 22K0 1% 50V 100ppm 0.1W | R0603 | R18;R21 | 2 | MCWR06X2202FTL
Resistor | Res 36K0 1% 50V 100ppm 0.1W | R0603 | R5;R13 | 1 | MCWR06X3602FTL
Resistor | Res 43K0 1% 50V 100ppm 0.1W | R0603 | R11 | 1 | MCWR06X4302FTL
Resistor | Res 1K 1% 50V 100ppm 0.1W | R0603 | R37 | 1 | MCWR06X1001FTL
Resistor | Res 47K0 1% 50V 100ppm 0.1W | R0603 | R40;R41 | 2 | MCWR06X4702FTL
Resistor | Res 4K30 1% 50V 100ppm 0.1W | R0603 | R1 | 1
Resistor | Res 120R 1% 50V 100ppm 0.1W | R0603 | R38;R39 | 2 | MCWR06X1200FTL
Resistor | Res 20K0 1% 50V 100ppm 0.1W | R0603 | R12 | 1 | MCWR06X2002FTL
Resistor | Res 39K0 1% 50V 100ppm 0.1W | R0603 | R8 | 1 | MCWR06X3902FTL
Resistor | Res 0R00 1A 50V 0.1W | R0603 | R20;R22;R23;R24 | 4 | RK73Z1JTTD
Capacitor | Cap X7R 10nF 10% 50V | C0603 | C18;C19;C20 | 3 | C0603C103K5RACAUTO
Capacitor | Cap X7R 100nF 10% 50V | C0603 | C10;C11;C21;C22;C23;C24;C25;C26;C27;C31;C32;C33;C34;C35;C36;C37;C38;C39;C40;C41;C42;C43;C47;C51;C52;C53;C54;C55;C56;C57;C58;C59;C60;C61;C62;C63 | 36 | CL10B104KB8NNNL
Capacitor | CAP X7R 1uF 10% 25V | C0603 | C12;C13;C14;C15;C16;C17 | 6 | CL10B105KA8NNNC
Capacitor | Cap X5R 22uF 20% 25V | C0805 | C44;C45;C46;C48;C49;C50 | 6 | CL21A226MAYNNNE
Capacitor | Cap C0G 100nF 5% 50V | C1206 | C1;C2;C3 | 3 | GRM31C5C1H104JA01L
Capacitor | CAP C0G 10nF 5% 50V | C0603 | C4;C5;C7 | 3 | GRM1885C1H103JA01D
Capacitor | CAP X5R 100uF 20% 6.3V | C1206 | C8 | 1 | GRM31CR60J107MEA8K
Capacitor | Cap C0G 22pF 5% 50V | C0603 | C6;C9 | 2 | MC0603N220J500CT
Capacitor | CAP ALU 47uF 63V 20% | rad 2m5 | C64 | 1 | EEUFR1J470
Diode | Diode 1A 600V | SMA | D10 | 1 | S1J-E3/61T
Diode | Diode 5A 40V Schottky | SMC | D14 | 1 | SSC54-E3/57T
Diode | DIODE BARRIER 0.2A 30V SCHOTTKY | SOT-23 | D1;D6;D7;D8;D9;D13 | 6 | BAT54S,215
Diode | LED RD/GN 16mcd@20mA 120 Deg Str |  | D2;D3;D4;D5;D12 | 5 | HSMF-A201-A00J1
Transistor | Trans NJ FET 25V 80mA SST108 | SOT-23 | TR1 | 1 | MMBFJ108
IC | IC Switch Analgue Quad SPST | SO-16 | IC1 | 1 | DG412DY+
IC | IC Amp Op 082 | SO-8 | IC2;IC3;IC4;IC5;IC6;IC7 | 6 | TL082ACDR
IC | IC Switch Multiplexer 8 Ch 5-34V | SO-16 | IC8 | 1 | DG408DYZ
IC | IC DC/DC Conv 16-36V I/P 12V O/P 1A | THT | IC9;IC10 |  | 173011235
IC | IC DC/DC Conv 8-36V I/P 5V O/P 1A | THT | IC11 | 1 | 173010535
IC | Digital Pot 1024 Psn 20K 1% | SSOP-14 | RV2 | 1 | AD5293BRUZ-20-RL7
IC | Digital Pot 1024 Psn 100K 1% | SSOP-14 | RV3;RV4;RV5;RV6 | 4 | AD5293BRUZ-100-RL7
Switch | Switch Slide SPDT R/A 120V 3A |  | SW1 | 1 | 500ASSP1SM6QE.
Potentiometer | Res Trim 100K 20% 20V 0.05W |  | RV1 | 1 | PTV09A-4020F-B104
Encoder | IC Rotary Encoder Incremental 5V |  | TR2 | 1 | PEC11R-4225F-S0024
Note on B4: Andrew Short: Eg Resistor, IC, etc.
Note on C4: Andrew Short: If applicable, eg Ohms, Farads, etc.
Note on E4: Andrew Short: From the schematic, eg R27, D49, etc.
Note on F4: Zachary Rose: Quantity of components needed per board
Note on G4: Zachary Rose: Manufacturer Part number found on datasheet for component